## Sheet1
NOZZLE ASSEMBLY, 2ND STAGE (11 TOOTH)
[29 empty] | DWG/PART #: | [5 empty] | INCOMING
DIMENSIONAL INSPECTION REPORT | [28 empty] | CAST DWG#:
JOB #: | [8 empty] | OEM: |  |  | GE |  |  |  |  | FORM #: |  |  |  | IGEG1688 |  |  |  | This Inspection Form is exclusive property of Sulzer Turbo Services Inc. (The Company) and shall not be reproduced, used, transferred or disclosed to others, except as authorized by contract with the company, without the written permission of Sulzer Turbo Services Inc. | [9 empty] | IN PROCESS
CUSTOMER: | [8 empty] | UNIT: |  |  | MS6001 |  |  |  |  | REV: |  |  |  | I
INSPECTOR: | [8 empty] | MODEL: |  |  | B |  |  |  |  | DATE: |  |  |  | 2003-12-24 | [13 empty] | FINAL
DATE: | [16 empty] | ISSUER: |  |  |  | RT | [14 empty] | DIAMETER |  | SPEC.
[36 empty] | ØA |  | 58.38 |  |  |  | 58.5
[36 empty] | ØB |  | 43.865 |  |  |  | 43.985
[36 empty] | ØC |  | 36.765 |  |  |  | 36.845
[36 empty] | ØD |  | 36.325 |  |  |  | 36.405
[36 empty] | ØE |  | 36.325 |  |  |  | 36.405
[36 empty] | ØF |  | 36.765 |  |  |  | 36.845
[36 empty] | ØU |  | 41.735 |  |  |  | 41.82
RADIAL DIMS (TAKEN @ MID SEAL)
[36 empty] | AXIAL |  | SPEC.
|  | SEG: 1 - 9 |  | SEG: 2 - 10 |  | SEG: 3 - 11 |  | SEG: 4 - 12 |  |  | SEG: 5 - 13 |  |  | SEG: 6 - 14 |  | SEG: 7 - 15 |  |  | SEG: 8 - 16 |  |  | AVG.
[36 empty] | "G" |  | 7.22 |  |  |  | 7.28
| ØA | 123 | [16 empty] | 123 | [16 empty] | "H" |  | 6.522 |  |  |  | 6.582 |  | 123
| ØB | [34 empty] | "I" |  | 5.907 |  |  |  | 5.967
| ØC | [34 empty] | "J" |  | 5.382 |  |  |  | 5.442
| ØD | [34 empty] | "K" |  | 1.142 |  |  |  | 1.202
| ØE | [34 empty] | "L" |  | 0.742 |  |  |  | 0.802
| ØF | [34 empty] | "M" |  | 0.42 |  |  |  | 0.48
| ØU | [34 empty] | "P" |  | 5.56 |  |  |  | 5.6
[30 empty] | JOINT GAP | TE OUTER | TE INNER | LE OUTER | LE INNER |  | "Q" |  | 0.34 |  |  |  | 0.353
|  | AXIAL DIMENSIONS | [33 empty] | "R" |  | 0.905 |  |  |  | 0.945
|  | SEG: 1 |  |  | SEG: 2 |  |  | SEG: 3 |  |  |  |  | SEG: 4 |  |  | SEG: 5 |  |  |  | SEG: 6 |  |  |  | SEG: 7 |  | SEG: 8 |  |  |  | 1-2 | [5 empty] | "S" |  | 0.34 |  |  |  | 0.353
|  | L | R |  | L |  | R | L |  | R |  |  | L |  | R | L |  | R |  | L |  |  | R | L | R | L | R |  |  | 2-3 | [5 empty] | "T" |  | 0.535 |  |  |  | 0.595
| "G" | [28 empty] | 3-4 | [5 empty] | GAP "Y" |  | 0.098 |  |  |  | 0.178
| "H" | [28 empty] | 4-5 | [5 empty] | GAP "Z" |  | 0.16 |  |  |  | 0.23
| "I" | [28 empty] | 5-6
| "J" | [28 empty] | 6-7
| "K" | [28 empty] | 7-8
| "L" | [28 empty] | 8-9 | [8 empty] | Min | Average | Max |  | Range
| "M" | [28 empty] | 9-10 | [6 empty] | øA
| "P" | [28 empty] | 10-11 | [6 empty] | øB
| "Q" | [28 empty] | 11-12 | [6 empty] | øC
| "R" | [28 empty] | 12-13 | [6 empty] | øD
| "S" | [28 empty] | 13-14 | [6 empty] | øE
| "T" | [28 empty] | 14-15 | [6 empty] | øF
[30 empty] | 15-16 | [6 empty] | øU
|  | AXIAL DIMENSIONS | [27 empty] | 16-1 | [6 empty] | "G"
|  | SEG: 9 |  |  | SEG: 10 |  |  | SEG: 11 |  |  |  |  | SEG: 12 |  |  | SEG: 13 |  |  |  | SEG: 14 |  |  |  | SEG: 15 |  | SEG: 16 | [10 empty] | "H"
|  | L | R |  | L |  | R | L |  | R |  |  | L |  | R | L |  | R |  | L |  |  | R | L | R | L | R | [9 empty] | "I"
| "G" | [35 empty] | "J"
| "H" | [26 empty] | COMMENTS: | [8 empty] | "K"
| "I" | [35 empty] | "L"
| "J" | [35 empty] | "M"
| "K" | [35 empty] | "P"
| "L" | [35 empty] | "Q"
| "M" | [35 empty] | "R"
| "P" | [35 empty] | "S"
| "Q" | [35 empty] | "T"
| "R" | [35 empty] | TE OUTER
| "S" | [35 empty] | TE INNER
| "T" | [35 empty] | LE OUTER
LE INNER
REV B - REVISED PER ENGINEERING REQUEST - MWL - 09/04/2005
REV C TITLE BLOCK UPDATED WITH SULZER HICKHAM LOGOS JG 11/16/06
REV D UPDATED HEADER/TITLE BLOCK AND REMOVED SPECS FROM INSPECTION FORMS 4/5/08 RT
REV E- ADDED INSPECTION FOR JOINT GAP, TRAILING AND LEADING EDGES. CLINT VERM 6/17/09
REV. F - REVISE DATA TABLES PER THE INSTRUCTIONS. ALSO ADD CAST DWG # LHS 11/19/14
REV. G - CHANGED THE LOCATION OF THE "G" DIMENSION TS 10/06/15
REV. H - CHANGED THE LOCATION OF C AND F TS 3/4/2016
REV. I - ADDED MIN, MAX, AND AVG. ALL CELLS CONDITIONALLY FORMATTED. AN 11/30/2022